## Requirements)
ID | Type | Class | Category | Description | Date Created | Author | Priority
R4.1.0(1) | Functional | PCA Pump Function | Basal flow rate | The basal flow rate, F(basal) is prescribed by a physican and entred into the PCA pump by scanning the presription from the drug container label as it is loaded into the reservoir. | 12-15-15 | John | low
R4.1.0(2) | Functional | PCA Pump Function | Basal flow rate | The pump shall be able to deliver basal infusion at flows throughout the basal infusion flow range of Fbasal min = 1 to Fbasal max = 10 ml/hr. | 12-17-15 | John | high
R5.1.0(1) | Functional | PCA Pump Interfaces | Sensors | The PCA pump shall measure drug flow within a tolerance of Fmdf tol = 0.1 ml/hr. |  |  | low
R5.4.4(3) | Functional | PCA Pump Interfaces | Alarms | If alarms are inactivated or paused through the ICE supervisor user interface, they shall be reactivated upon loss of connection to ICE |  |  | high
R5.5.0(1) | Functional | Control Panel | Control Panel | The control panel must display currently-programmed patient data and physician’s prescription. |  |  | low
R5.5.0(9) | Functional | Control Panel | Control Panel | Prescriptions that violate the soft limits of the drug in the drug library shall issue a visible and audible warning requiring a soft limit confirmation by the clinician. |  |  | high
R5.6.0(1) | Functional | Logging | Logging | The PCA pump shall maintain an electronic event log to record each action taken by the pump and each event sensed of its environment. |  |  | low
R5.6.0(8) | Functional | Logging | Logging | A real-time clock must produce timestamps accurate to 10 ms. |  |  | high
R5.7.0(1) | Functional | ICE Interface | ICE Interface | The ICE Interface shall transmit encrypted and authenticated current operating status to the ICE system. |  |  | low
R5.7.0(5) | Functional | ICE Interface | ICE Interface | The PCA pump shall resume prescribed infusion upon receiving an authenticated command through its ICE interface. |  |  | high
R5.8.0(1) | Functional | Drug Reservoir | Drug Reservoir | The drug reservoir holds liquid pain-killer supplied by the hospital pharmacy and loaded into the PCA pump by the clinician. |  |  | low
R5.8.0(9) | Functional | Drug Reservoir | Drug Reservoir | If the drug volume in the reservoir measures less than Vlra = 1 ml, and an infusion is in progress, a low-reservoir warning100 shall be issued. |  |  | high
R5.9.0(1) | Functional | Drug Library | Drug Library | The drug library102 can be thought of as a lookup table that, given a drug name and a location, provides typical and safe limits of different infusion parameters. The drug library shall be determined by an authorized and authenticated hospital pharmacist |  |  | low
R5.9.0(6) | Functional | Drug Library | Drug Library | If a drug library’s soft limit is violated by the proposed settings, but not a hard limit, a warning is shown to the clinician by the user interface and a distinctive, irritating sound made and recorded in the Event Log. |  |  | high
R6.1.0(1) | Safety | Safety Architecture | Safety Architercture | The PCA pump shall implement a safety architecture112 that separates normal operation from fault detection and response. |  |  | low
R6.2.0(1) | Safety | Anomaly Detection and Response | Anomaly Detection and Response | When the stop button is pressed, the current pump stroke shall be completed prior to stopping the pump. |  |  | high
R6.2.0(8) | Safety | Anomaly Detection and Response | Anomaly Detection and Response | A open door alarm shall be triggered when the reservoir door is opened while the pump is not stopped. |  |  | low
R6.3.0(1) | Safety | Power Supply | Power Supply | The PCA pump shall continue to infuse for 10 minutes during interruption of mains electricity supply using battery backup, either continuously or spread over an hour. (Five minutes to recharge per minute using battery.) |  |  | high
R6.3.0(8) | Safety | Power Supply | Power Supply | Component failure must not harm patient (beyond stopping function). |  |  | low
R6.3.0(9) | Safety | Power Supply | Power Supply | The PCA pump must be electromagnetically compatible according to IEC 60601-1-2 (2001) |  |  | high
R6.4.0(1) | Safety | Diagnostics and Fail-Stop | Diagnostics and Fail-Stop | The PCA pump shall perform a power-on-self-test (POST) to assure system integrity after being turned on, yet before any infusion begins. Failure of POST shall raise a POST alarm, stop pump |  |  | low
R6.4.0(6) | Safety | Diagnostics and Fail-Stop | Diagnostics and Fail-Stop | Hardware faults detected, but not masked, shall raise a fault alarm, stop pump, record it in the Fault Log, and display the reason for fault on the user interface. |  |  | high
R6.4.0(7) | Safety | Diagnostics and Fail-Stop | Diagnostics and Fail-Stop | Hardware faults that prevent operation of the Control Panel shall illuminate a hardware fault indicator (light-emitting diode). |  |  | low
R6.5.0(1) | Safety | Tamper-Resistant Door | Tamper-Resistant Door | Because the drugs used for analgesia are often narcotic, requiring Drug Enforcement Agency (DEA) tracking if used in the United States, the drug reservoir and means to change prescriptions |  |  | high
R7.1.0(3) | Security | Tamper-Resistant Door | Tamper-Resistant Door | Drug container must have a valid prescription, filled by an authorized pharmacist, for the particular patient to be infused by the PCA pump. |  |  | low
R7.3.0(4) | Security | Provisioning | Provisioning | Provisioning shall be a single, unitary block-transfer. |  |  | high

## Requirements_1.0
ID | Type | Class | Category | Description | Date Created | Author | Priority
R4.1.0(1) | Functional | PCA Pump Function | Basal flow rate | The basal flow rate, F(basal) is prescribed by a physican and entred into the PCA pump by scanning the presription from the drug container label as it is loaded into the reservoir. | 12-15-15 | John | low
R4.1.0(2) | Functional | PCA Pump Function | Basal flow rate | The pump shall be able to deliver basal infusion at flows throughout the basal infusion flow range of Fbasal min = 1 to Fbasal max = 10 ml/hr. | 12-17-15 | John | high
R5.1.0(1) | Functional | PCA Pump Interfaces | Sensors | The PCA pump shall measure drug flow within a tolerance of Fmdf tol = 0.1 ml/hr. |  |  | low
R5.4.4(3) | Functional | PCA Pump Interfaces | Alarms | If alarms are inactivated or paused through the ICE supervisor user interface, they shall be reactivated upon loss of connection to ICE |  |  | high
R5.5.0(1) | Functional | Control Panel | Control Panel | The control panel must display currently-programmed patient data and physician’s prescription. |  |  | low
R5.5.0(9) | Functional | Control Panel | Control Panel | Prescriptions that violate the soft limits of the drug in the drug library shall issue a visible and audible warning requiring a soft limit confirmation by the clinician. |  |  | high
R5.6.0(1) | Functional | Logging | Logging | The PCA pump shall maintain an electronic event log to record each action taken by the pump and each event sensed of its environment. |  |  | low
R5.6.0(8) | Functional | Logging | Logging | A real-time clock must produce timestamps accurate to 10 ms. |  |  | high
R5.7.0(1) | Functional | ICE Interface | ICE Interface | The ICE Interface shall transmit encrypted and authenticated current operating status to the ICE system. |  |  | low
R5.7.0(5) | Functional | ICE Interface | ICE Interface | The PCA pump shall resume prescribed infusion upon receiving an authenticated command through its ICE interface. |  |  | high
R5.8.0(1) | Functional | Drug Reservoir | Drug Reservoir | The drug reservoir holds liquid pain-killer supplied by the hospital pharmacy and loaded into the PCA pump by the clinician. |  |  | low
R5.8.0(9) | Functional | Drug Reservoir | Drug Reservoir | If the drug volume in the reservoir measures less than Vlra = 1 ml, and an infusion is in progress, a low-reservoir warning100 shall be issued. |  |  | high
R5.9.0(1) | Functional | Drug Library | Drug Library | The drug library102 can be thought of as a lookup table that, given a drug name and a location, provides typical and safe limits of different infusion parameters. The drug library shall be determined by an authorized and authenticated hospital pharmacist |  |  | low
R5.9.0(6) | Functional | Drug Library | Drug Library | If a drug library’s soft limit is violated by the proposed settings, but not a hard limit, a warning is shown to the clinician by the user interface and a distinctive, irritating sound made and recorded in the Event Log. |  |  | high
R6.1.0(1) | Safety | Safety Architecture | Safety Architercture | The PCA pump shall implement a safety architecture112 that separates normal operation from fault detection and response. |  |  | low
R6.2.0(1) | Safety | Anomaly Detection and Response | Anomaly Detection and Response | When the stop button is pressed, the current pump stroke shall be completed prior to stopping the pump. |  |  | high
R6.2.0(8) | Safety | Anomaly Detection and Response | Anomaly Detection and Response | A open door alarm shall be triggered when the reservoir door is opened while the pump is not stopped. |  |  | low
R6.3.0(1) | Safety | Power Supply | Power Supply | The PCA pump shall continue to infuse for 10 minutes during interruption of mains electricity supply using battery backup, either continuously or spread over an hour. (Five minutes to recharge per minute using battery.) |  |  | high
R6.3.0(8) | Safety | Power Supply | Power Supply | Component failure must not harm patient (beyond stopping function). |  |  | low
R6.3.0(9) | Safety | Power Supply | Power Supply | The PCA pump must be electromagnetically compatible according to IEC 60601-1-2 (2001) |  |  | high
R6.4.0(1) | Safety | Diagnostics and Fail-Stop | Diagnostics and Fail-Stop | The PCA pump shall perform a power-on-self-test (POST) to assure system integrity after being turned on, yet before any infusion begins. Failure of POST shall raise a POST alarm, stop pump |  |  | low
R6.4.0(6) | Safety | Diagnostics and Fail-Stop | Diagnostics and Fail-Stop | Hardware faults detected, but not masked, shall raise a fault alarm, stop pump, record it in the Fault Log, and display the reason for fault on the user interface. |  |  | high
R6.4.0(7) | Safety | Diagnostics and Fail-Stop | Diagnostics and Fail-Stop | Hardware faults that prevent operation of the Control Panel shall illuminate a hardware fault indicator (light-emitting diode). |  |  | low
R6.5.0(1) | Safety | Tamper-Resistant Door | Tamper-Resistant Door | Because the drugs used for analgesia are often narcotic, requiring Drug Enforcement Agency (DEA) tracking if used in the United States, the drug reservoir and means to change prescriptions |  |  | high
R7.1.0(3) | Security | Tamper-Resistant Door | Tamper-Resistant Door | Drug container must have a valid prescription, filled by an authorized pharmacist, for the particular patient to be infused by the PCA pump. |  |  | low
R7.3.0(4) | Security | Provisioning | Provisioning | Provisioning shall be a single, unitary block-transfer. |  |  | high

## Requirements_1.1
ID | Type | Class | Category | Description | Date Created | Author | Priority
R4.1.0(1) | Functional | PCA Pump Function | Basal flow rate | The basal flow rate, F(basal) is prescribed by a physican and entred into the PCA pump by scanning the presription from the drug container label as it is loaded into the reservoir. | 12-15-15 | John | low
R4.1.0(2) | Functional | PCA Pump Function | Basal flow rate | The pump shall be able to deliver basal infusion at flows throughout the basal infusion flow range of Fbasal min = 1 to Fbasal max = 10 ml/hr. | 12-17-15 | John | high
R5.1.0(1) | Functional | PCA Pump Interfaces | Sensors | The PCA pump shall measure drug flow within a tolerance of Fmdf tol = 0.1 ml/hr. | 2015-12-25 | Peikang | low
R5.4.4(3) | Functional | PCA Pump Interfaces | Alarms | If alarms are inactivated or paused through the ICE supervisor user interface, they shall be reactivated upon loss of connection to ICE | 2016-01-25 | Caleb | high
R5.5.0(1) | Functional | Control Panel | Control Panel | The control panel must display currently-programmed patient data and physician’s prescription. |  |  | low
R5.5.0(9) | Functional | Control Panel | Control Panel | Prescriptions that violate the soft limits of the drug in the drug library shall issue a visible and audible warning requiring a soft limit confirmation by the clinician. |  |  | high
R5.6.0(1) | Functional | Logging | Logging | The PCA pump shall maintain an electronic event log to record each action taken by the pump and each event sensed of its environment. |  |  | low
R5.6.0(8) | Functional | Logging | Logging | A real-time clock must produce timestamps accurate to 10 ms. |  |  | high
R5.7.0(1) | Functional | ICE Interface | ICE Interface | The ICE Interface shall transmit encrypted and authenticated current operating status to the ICE system. |  |  | low
R5.7.0(5) | Functional | ICE Interface | ICE Interface | The PCA pump shall resume prescribed infusion upon receiving an authenticated command through its ICE interface. |  |  | high
R5.8.0(1) | Functional | Drug Reservoir | Drug Reservoir | The drug reservoir holds liquid pain-killer supplied by the hospital pharmacy and loaded into the PCA pump by the clinician. |  |  | low
R5.8.0(9) | Functional | Drug Reservoir | Drug Reservoir | If the drug volume in the reservoir measures less than Vlra = 1 ml, and an infusion is in progress, a low-reservoir warning100 shall be issued. |  |  | high
R5.9.0(1) | Functional | Drug Library | Drug Library | The drug library102 can be thought of as a lookup table that, given a drug name and a location, provides typical and safe limits of different infusion parameters. The drug library shall be determined by an authorized and authenticated hospital pharmacist |  |  | low
R5.9.0(6) | Functional | Drug Library | Drug Library | If a drug library’s soft limit is violated by the proposed settings, but not a hard limit, a warning is shown to the clinician by the user interface and a distinctive, irritating sound made and recorded in the Event Log. |  |  | high
R6.1.0(1) | Safety | Safety Architecture | Safety Architercture | The PCA pump shall implement a safety architecture112 that separates normal operation from fault detection and response. |  |  | low
R6.2.0(1) | Safety | Anomaly Detection and Response | Anomaly Detection and Response | When the stop button is pressed, the current pump stroke shall be completed prior to stopping the pump. |  |  | high
R6.2.0(8) | Safety | Anomaly Detection and Response | Anomaly Detection and Response | A open door alarm shall be triggered when the reservoir door is opened while the pump is not stopped. |  |  | low
R6.3.0(1) | Safety | Power Supply | Power Supply | The PCA pump shall continue to infuse for 10 minutes during interruption of mains electricity supply using battery backup, either continuously or spread over an hour. (Five minutes to recharge per minute using battery.) |  |  | high
R6.3.0(8) | Safety | Power Supply | Power Supply | Component failure must not harm patient (beyond stopping function). |  |  | low
R6.3.0(9) | Safety | Power Supply | Sensors | The PCA pump must be electromagnetically compatible according to IEC 60601-1-2 (2001) |  |  | high
R6.4.0(1) | Safety | Diagnostics and Fail-Stop | Diagnostics and Fail-Stop | The PCA pump shall perform a power-on-self-test (POST) to assure system integrity after being turned on, yet before any infusion begins. Failure of POST shall raise a POST alarm, stop pump |  |  | low
R6.4.0(6) | Safety | Diagnostics and Fail-Stop | Diagnostics and Fail-Stop | Hardware faults detected, but not masked, shall raise a fault alarm, stop pump, record it in the Fault Log, and display the reason for fault on the user interface. |  |  | high
R6.4.0(7) | Safety | Diagnostics and Fail-Stop | Diagnostics and Fail-Stop | Hardware faults that prevent operation of the Control Panel shall illuminate a hardware fault indicator (light-emitting diode). |  |  | low
R6.5.0(1) | Safety | Tamper-Resistant Door | Tamper-Resistant Door | Because the drugs used for analgesia are often narcotic, requiring Drug Enforcement Agency (DEA) tracking if used in the United States, the drug reservoir and means to change prescriptions |  |  | high
R7.1.0(3) | Security | Tamper-Resistant Door | Tamper-Resistant Door | Drug container must have a valid prescription, filled by an authorized pharmacist, for the particular patient to be infused by the PCA pump. |  |  | low
R7.3.0(4) | Security | Provisioning | Provisioning | Provisioning shall be a single, unitary block-transfer. |  |  | high